## CoG Calculation
Micromouse Chassis - Center of Gravity (CoG) Calculation
Owner: Islam ¦ Method: weighted average, x_CoG = sum(m_i*x_i)/sum(m_i), y_CoG = sum(m_i*y_i)/sum(m_i)
Cells in BLUE are inputs to edit once real components/measurements are available. Cells in BLACK are formulas.
Component | Mass m_i (g) | x-position (mm) | y-position (mm) | m_i * x_i | m_i * y_i | Source / Assumption note
Battery (LiPo 2S) | 45 | 40 | 20 | 1800 | 900 | Assumed mass; placed low/rear for braking stability - CONFIRM with real battery datasheet
Drive motor - Left | 10 | 25 | 60 | 250 | 600 | Typical N20/coreless micromouse motor mass - CONFIRM
Drive motor - Right | 10 | 55 | 60 | 550 | 600 | Symmetric to left motor - CONFIRM
Main PCB / MCU board | 15 | 40 | 90 | 600 | 1350 | Assumed mass for a small custom PCB - CONFIRM
Sensor array (front) | 8 | 40 | 130 | 320 | 1040 | IR emitter/receiver set at front of chassis - CONFIRM
Wheels + gearbox (x2) | 12 | 40 | 60 | 480 | 720 | Combined mass for both wheel/gearbox assemblies - CONFIRM
3D-printed chassis shell | 30 | 40 | 75 | 1200 | 2250 | Estimated print mass at chosen infill - CONFIRM after slicing
TOTAL | 130 |  |  | 5200 | 7460
x_CoG (mm) | 40
y_CoG (mm) | 57.3846
Chassis footprint (assumed, mm)
Footprint X (width) | 80
Footprint Y (length) | 150
CoG X as % of width (target: 40-60% = centered) | 50%
CoG Y as % of length from rear (target: <=45% = rear/low, resists nose-dive) | 38.26%